## BoQ1 (hidden)
Percentage BoQ
BoQ_Ver3.1 | Percentage | Normal | INR Only | INR
Select, At Par, Excess (+), Less (-) |  | IOCL
Tender Inviting Authority: Superinteding Engineer, Institute Works Department, IIT(BHU), Varanasi
Name of Work: Providing & fixing false ceiling, tile flooring and painting work of Power System lab, in Department of Electrical Engineering, IIT(BHU) Varanasi
Contract No: IIT(BHU)/IWD/CT-24/2022-23/601 Dated 21.07.2022
Name of the Bidder/ Bidding Firm / Company :
PRICE SCHEDULE (This BOQ template must not be modified/replaced by the bidder and the same should be uploaded after filling the relevant columns, else the bidder is liable to be rejected for this tender. Bidders are allowed to enter the Bidder Name and Values only )
NUMBER # | TEXT # | TEXT # | NUMBER # | TEXT # | NUMBER | NUMBER | TEXT | TEXT # | NUMBER # | TEXT# | TEXT # | NUMBER # | NUMBER | NUMBER | NUMBER | NUMBER | TEXT | TEXT | NUMBER | NUMBER | NUMBER | NUMBER | TEXT | TEXT | NUMBER | NUMBER | NUMBER | NUMBER | TEXT | TEXT | NUMBER | NUMBER | NUMBER | NUMBER | TEXT | TEXT | NUMBER | NUMBER | NUMBER | NUMBER | TEXT | TEXT | NUMBER | NUMBER | NUMBER # | NUMBER # | TEXT | TEXT | NUMBER # | NUMBER # | DATE | NUMBER # | NUMBER # | TEXT #
Sl. No. | Item Description | Item Code / Make | Quantity | Units | Estimated Rate in Rs. P |  |  | Addition / Deduction | Addition / Deduction Values | Currency Convertion against each Item | Quoted Currency in INR / Other Currency | BASIC RATE In Figures To be entered by the Bidder Rs. P | Excise Duty | VAT | Freight Charges ( Unloading & Stacking) | Any Other Taxes/Duties/Levies |  |  | Other Taxes 2 | IIIrd Party i.e DGS&D / RITES etc Inspection Charges @0.34%+Service Tax | Less for Cenvat Credit,if any respect of Supplies Under full Excise Duty Category | [30 empty] | TOTAL AMOUNT With Taxes in Rs. P | TOTAL AMOUNT With Taxes | TOTAL AMOUNT In Words
1 | 2 | 3 | 4 | 5 | 6 | 7 | 8 | 9 | 10 | 11 | 12 | 13 | 14 | 15 | 16 | 17 | 18 | 19 | 20 | 21 | 22 | 23 | 24 | 25 | 26 | 27 | 28 | 29 | 30 | 31 | 32 | 33 | 34 | 35 | 36 | 37 | 38 | 39 | 40 | 41 | 42 | 43 | 44 | 45 | 46 | 47 | 48 | 49 | 50 | 51 | 52 | 7 | 54 | 8
0.1 | xx | BI01010001010000000000000515BI0100001112 | [52 empty] | 0.1 | xx | BI01010001010000000000000515BI0100001112 |  |  | Construction of chamber for 100mm sluices valve | item1 | 10 | 1 Nos
1 | Providing and laying Vitrified tiles in floor with different sizes (thickness to be specified by the manufacturer), with water absorption less than 0.08% and conforming to IS:15622, of approved brand & manufacturer, in all colours and shade, laid with cement based high polymer modified quick set tile adhesive (water based) conforming to IS : 15477, in average 6 mm thickness, including grouting of joints (Payment for grouting of joints to be made separately). Size of Tile 600 x 600 mm (11.49.2) | BI01010001010000000000000515BI0100001113 | 50 | sqm | 1609.95 |  |  | Excess(+) | 1 | Full Conversion | INR | [40 empty] | 80497.5 | 80497.5 | INR Eighty Thousand Four Hundred & Ninety Seven and Paise Fifty Only | 1 | Trenching in ordinary soil up to a depth of 60 cm including removal andstacking of serviceable materials and then disposing of surplus soil, byspreading and neatly levelling within a lead of 50 m and making up thetrenched area to proper levels by filling with earth or earth mixed withsludge or / and manure before and after flooding trench with water (excludingcost of imported earth, sludge or manure). (2.1) | BI01010001010000000000000515BI0100001113 | 1446 | Cum | Supplying, Conveying and fixing spls. Including eart | item1 | 123.223 | Nos
2 | Providing and laying Vitrified tiles in different sizes (thickness to be specified by the manufacturer), with water absorption less than 0.08% and conforming to IS: 15622, of approved brand & manufacturer, in all colours and shade, in skirting, riser of steps, laid with cement based high polymer modified quick set tile adhesive (water based) conforming to IS: 15477, in average 6 mm thickness, including grouting of joints (Payment for grouting of joints to be made separately). Size of Tile 600 x 600 mm (11.47.2) | BI01010001010000000000000515BI0100001114 | 6 | sqm | 1734 |  |  | Excess(+) | 1 | Full Conversion | INR | [40 empty] | 10404 | 10404 | INR Ten Thousand Four Hundred & Four Only | 2 | Supplying and stacking of good earth at site including royalty and carriage upto 5 km lead complete (earth measured in stacks will be reduced by 20% for payment). (2.2) | BI01010001010000000000000515BI0100001114 | 482 | Cum | Construction of chamber for 100mm sluice plates | item2 | 213 | Nos
3 | Providing and fixing aluminium handles ISI marked anodised (anodic coating not less than grade AC 10 as per IS : 1868) transparent or dyed to required colour or shade with necessary screws etc. complete: (a) 125 mm (9.100.1) | BI01010001010000000000000515BI0100001115 | 2 | Nos | 59.65 |  |  | Excess(+) | 1 | Full Conversion | INR | [40 empty] | 119.3 | 119.3 | INR One Hundred & Nineteen and Paise Thirty Only | 3 | Supplying and stacking sludge at site including royalty and carriage upto 5km lead complete (sludge measured in stacks will be reduced by 8% for payment). (2.3) | BI01010001010000000000000515BI0100001115 | 241 | Cum | Construction of chamber for 100mm sluices valve | item3 | 10 | Nos
4 | Providing and fixing aluminium hanging floor door stopper ISI marked anodised (anodic coating not less than grade AC 10 as per IS : 1868) transparent or dyed to required colour and shade with necessary screws etc. complete. Twin rubber stopper (9.101.2) | BI01010001010000000000000515BI0100001116 | 1 | Nos | 62.05 |  |  | Excess(+) | 1 | Full Conversion | INR | [40 empty] | 62.05 | 62.05 | INR Sixty Two and Paise Five Only | 4 | Supplying and stacking at site dump manure from approved source, including carriage upto 5 km lead complete (manure measured in stacks will be reduced by 8% for payment) : Screened through sieve of I.S. designation 16 mm (2.4.2) | BI01010001010000000000000515BI0100001116 | 241 | Cum | Supplying, Conveying and fixing spls. Including ea | item4 | 10 | Nos
5 | Removing dry or oil bound distemper, water proofing cement paint and the like by scrapping, sand papering and preparing the surface smooth including necessary repairs to scratches etc. complete. (13.91) | BI01010001010000000000000515BI0100001117 | 81 | sqm | 18.25 |  |  | Excess(+) | 1 | Full Conversion | INR | [40 empty] | 1478.25 | 1478.25 | INR One Thousand Four Hundred & Seventy Eight and Paise Twenty Five Only | 5 | Uprooting weeds from the trenched area after 10 to 15 days of its flooding with water including disposal of uprooted vegetation.(2.6) | BI01010001010000000000000515BI0100001117 | 4819 | sqm | Supplying, Conveying and fixing spls. Including eart | item1 | 123.223 | Nos
6 | Providing and applying white cement based putty of average thickness 1mm, of approved brand and manufacturer, over the plastered wall surface to prepare the surface even and smooth complete. (13.80) | BI01010001010000000000000515BI0100001118 | 81 | sqm | 115.15 |  |  | Excess(+) | 1 | Full Conversion | INR | [40 empty] | 9327.15 | 9327.15 | INR Nine Thousand Three Hundred & Twenty Seven and Paise Fifteen Only | 6 | Spreading of sludge, dump manure and/or good earth in required thickness as per direction of officer-in-charge (cost of sludge, dump manure and/ or good earth to be paid separately) (2.8) | BI01010001010000000000000515BI0100001118 | 482 | Cum | Construction of chamber for 100mm sluice plates | item2 | 213 | Nos
7 | Distempering with oil bound washable distemper of approved brand and manufacture to give an even shade New work (two or more coats) over and including water thinnable priming coat with cement primer (13.41.1) | BI01010001010000000000000515BI0100001119 | 143 | sqm | 153.45 |  |  | Excess(+) | 1 | Full Conversion | INR | [40 empty] | 21943.35 | 21943.35 | INR Twenty One Thousand Nine Hundred & Forty Three and Paise Thirty Five Only | 7 | Grassing with selection No. 1/ Doob grass including watering and maintenance of the lawn for 30 days or more till the grass forms a thick lawn, free from weeds and fit for mowing including supplying good earth, if needed (the grass and good earth shall be paid for separately). With grass Turf (2.10.2) | BI01010001010000000000000515BI0100001119 | 4819 | sqm | Construction of chamber for 100mm sluices valve | item3 | 10 | Nos
8 | Painting with synthetic enamel paint of approved brand and manufacture to give an even shade : Two or more coats on new work (13.61.1) | BI01010001010000000000000515BI0100001120 | 12 | sqm | 121.55 |  |  | Excess(+) | 1 | Full Conversion | INR | [40 empty] | 1458.6 | 1458.6 | INR One Thousand Four Hundred & Fifty Eight and Paise Sixty Only | 8 | Providing and Displaying Chrysanthemum single variety in different colour well developed having 45 to 60 cm ht., minimum 100 and above half bloom flowers open well stacked with bamboo stick having three layer tiding by thread fresh and healthy foliage in 25 cm Earthen Pot and as per direction of the officer-in-charge. (4.13) | BI01010001010000000000000515BI0100001120 | 100 | Nos | Supplying, Conveying and fixing spls. Including ea | item4 | 10 | Nos
9 | Providing and fixing aluminium work for doors, windows, ventilators and partitions with extruded built up standard tubular sections/ appropriate Z sections and other sections of approved make conforming to IS: 733 and IS : 1285, fixing with dash fastners of required dia & size, including necessary filling up the gaps at junctions, i.e. top, bottom and sides with required EPDM rubber /neoprene gasket etc. Aluminium sections shall be smooth, rust free, straight, mitred and jointed mechanically wherever required including cleat angle, Aluminium snap beading for glazing / panelling,C.P. brass / stainless steel screws, all complete as per architectural drawings and the directions of Engineer-in-charge. (Glazing and panelling to be paid for separately.) For fixed portion Anodised aluminium (anodised transparent or dyed to required shade according to IS: 1868, Minimum anodic coating of grade AC 15). (21.1.1.1) | BI01010001010000000000000515BI0100001121 | 68 | Kg | 423.95 |  |  | Excess(+) | 1 | Full Conversion | INR | [40 empty] | 28828.6 | 28828.6 | INR Twenty Eight Thousand Eight Hundred & Twenty Eight and Paise Sixty Only | 9 | Providing and Displaying Dahlia double kenya variety in different colour well developed with 3 to 4 flowers in half bloom, good foliage stacked withGreen painted Bamboo sticks, 45 to 60 cm height in 25 cm Earthen Pot/Plastic Pot and as per direction of the officer-in-charge. (4.24) | BI01010001010000000000000515BI0100001121 | 100 | Nos | Supplying, Conveying and fixing spls. Including eart | item1 | 123.223 | Nos
10 | Providing and fixing 12mm thick prelaminated particle board flat pressed three layer or garded wood particle board conforming to IS : 12823 Grade I Type II, in panelling fixed in aluminium doors, windows shutters and partition frames with C.P. brass / stainless steel screws etc. complete as per architectural drawings and directions of engineer-in-charge. Prelaminated particle board with decorative lamination on both sides. (21.2.1) | BI01010001010000000000000515BI0100001122 | 6 | sqm | 997.7 |  |  | Excess(+) | 1 | Full Conversion | INR | [40 empty] | 5986.2 | 5986.2 | INR Five Thousand Nine Hundred & Eighty Six and Paise Twenty Only | 10 | Providing and Displaying Marigold jaffri dwarf in different colour well developed with fresh & healthy foliage with 12 to 15 flowers in full bloom specimen plant 23 to 30 cm ht. in 20 cm Earthen Pot/Plastic Pot and as per direction of the officer-in-charge. (4.36) | BI01010001010000000000000515BI0100001122 | 100 | Nos | Construction of chamber for 100mm sluice plates | item2 | 213 | Nos
11 | Providing and fixing glazing in aluminium door, window, ventilator shutters and partitions etc. with EPDM rubber / neoprene gasket etc. complete as per the architectural drawings and the directions of engineer-in-charge . (Cost of aluminium snap beading shall be paid in basic item.) With float glass panes of 5.50 mm thickness (21.3.2) | BI01010001010000000000000515BI0100001123 | 4 | sqm | 1296.4 |  |  | Excess(+) | 1 | Full Conversion | INR | [40 empty] | 5185.6 | 5185.6 | INR Five Thousand One Hundred & Eighty Five and Paise Sixty Only | 11 | Providing and Displaying Petunia hybrid different variety in different colour well developed with fresh and healthy foliage in full bloom in 25 cm Earthen Pot/Plastic Pot as per direction of the officer-in-charge. (4.50) | BI01010001010000000000000515BI0100001123 | 100 | Nos | Construction of chamber for 100mm sluices valve | item3 | 10 | Nos
12 | Providing and fixing 100mm brass locks (best make of approved quality) for aluminium doors including necessary cutting and making good etc.complete. (21.13) | BI01010001010000000000000515BI0100001124 | 6 | Nos | 458.55 |  |  | Excess(+) | 1 | Full Conversion | INR | [40 empty] | 2751.3 | 2751.3 | INR Two Thousand Seven Hundred & Fifty One and Paise Thirty Only | 12 | Providing and Displaying Salvia dwarf variety with fresh & healthy foliage well developed multi branching in blooming stage in 15 cm Earthen Pot/ Plastic Pot and as per direction of the officer-in-charge. (4.60) | BI01010001010000000000000515BI0100001124 | 75 | Nos | Supplying, Conveying and fixing spls. Including eart | item1 | 123.223 | Nos
13 | Providing and fixing false ceiling at all heights with integral densified calcium silicate reinforced with fibre and natural filler false ceiling tiles of Size 595x595 mm of approved texture, design and patterns having NRC (Noise Reduction coefficient) of 0.50 (minimum) as per IS 8225:1987, Light reflectance of 85% (minimum). Non combustible as per BS:476 (part-4), fire performance as per BS:476 (part 6 &7), humidity resistance of 100%, thermal conductivity < 0.043 W/m K as per ASTM 518:1991,in true horizontal level suspended on interlocking metal T-Grid of hot dipped galvanised iron section of 0.33mm thick (galvanized @ 120 grams per sqm including both sides) comprising of main-T runners of size 24x38 mm of length 3000 mm, cross - T of size 24x32 mm of length 1200 mm and secondary intermediate cross-T of size 24x32 mm of length 600mm to form grid module of size 600 x 600 mm, suspended from ceiling using galvanised mild steel items (galvanizing @ 80 grams per sqm) i.e. 50 mm long, 8 mm outer diameter M-6 dash fasteners, 6 mm dia fully threaded hanger rod upto 1000 mm length and L-shape level adjuster of size 85x25x25x2 mm. Galvanised iron perimeter wall angle of size 24x24x0.40 mm of length 3000 mm to be fixed on periphery wall / partition with the help of plastic rawl plugs at 450 mm center to center and 40 mm long dry wall S.S screws. The work shall be carried out as per specifications, drawing and as per directions of Engineer-in-Charge. With 15 mm thick tegular edged light weight calcium silicate false ceiling tiles. (26.22.1) | BI01010001010000000000000515BI0100001125 | 50 | sqm | 1688.8 |  |  | Excess(+) | 1 | Full Conversion | INR | [40 empty] | 84440 | 84440 | INR Eighty Four Thousand Four Hundred & Forty Only | 13 | Providing and Displaying Salvia ht. 45 to 60 cm multi branches stackingwith bamboo stick specimen type with full bloom well developed in 30 cm Earthen Pot/Plastic Pot and as per direction of the officer-in-charge. (4.61) | BI01010001010000000000000515BI0100001125 | 75 | Nos | Construction of chamber for 100mm sluice plates | item2 | 213 | Nos
Total in Figures | [51 empty] | 252481.9 | 252481.9 | INR Two Lakh Fifty Two Thousand Four Hundred & Eighty One and Paise Ninety Only |  |  |  |  | 4 | Construction of chamber for 100mm sluice plates | item5 | 10 | Nos
Quoted Rate in Figures |  |  |  | Select | [47 empty] | 0 | 0 | INR Zero Only
Quoted Rate in Words |  | INR Zero Only
Note on K13: gepadmin: 1. If you choose "Full Conversion" then Column BA (AMOUNT) and Column BB (TAXES) BOTH values will be convert based on selected Currency in (Column L). 2. If you choose "Partial Conversion" then Column BA (AMOUNT) only will be converted based on selected currency (Column L) and Column BB (TAXES) value (INR) will be added to the converted values.
Note on K14: gepadmin: 1. If you choose "Full Conversion" then Column BA (AMOUNT) and Column BB (TAXES) BOTH values will be convert based on selected Currency in (Column L). 2. If you choose "Partial Conversion" then Column BA (AMOUNT) only will be converted based on selected currency (Column L) and Column BB (TAXES) value (INR) will be added to the converted values.
Note on K15: gepadmin: 1. If you choose "Full Conversion" then Column BA (AMOUNT) and Column BB (TAXES) BOTH values will be convert based on selected Currency in (Column L). 2. If you choose "Partial Conversion" then Column BA (AMOUNT) only will be converted based on selected currency (Column L) and Column BB (TAXES) value (INR) will be added to the converted values.
Note on K16: gepadmin: 1. If you choose "Full Conversion" then Column BA (AMOUNT) and Column BB (TAXES) BOTH values will be convert based on selected Currency in (Column L). 2. If you choose "Partial Conversion" then Column BA (AMOUNT) only will be converted based on selected currency (Column L) and Column BB (TAXES) value (INR) will be added to the converted values.
Note on K17: gepadmin: 1. If you choose "Full Conversion" then Column BA (AMOUNT) and Column BB (TAXES) BOTH values will be convert based on selected Currency in (Column L). 2. If you choose "Partial Conversion" then Column BA (AMOUNT) only will be converted based on selected currency (Column L) and Column BB (TAXES) value (INR) will be added to the converted values.
Note on K18: gepadmin: 1. If you choose "Full Conversion" then Column BA (AMOUNT) and Column BB (TAXES) BOTH values will be convert based on selected Currency in (Column L). 2. If you choose "Partial Conversion" then Column BA (AMOUNT) only will be converted based on selected currency (Column L) and Column BB (TAXES) value (INR) will be added to the converted values.
Note on K19: gepadmin: 1. If you choose "Full Conversion" then Column BA (AMOUNT) and Column BB (TAXES) BOTH values will be convert based on selected Currency in (Column L). 2. If you choose "Partial Conversion" then Column BA (AMOUNT) only will be converted based on selected currency (Column L) and Column BB (TAXES) value (INR) will be added to the converted values.
Note on K20: gepadmin: 1. If you choose "Full Conversion" then Column BA (AMOUNT) and Column BB (TAXES) BOTH values will be convert based on selected Currency in (Column L). 2. If you choose "Partial Conversion" then Column BA (AMOUNT) only will be converted based on selected currency (Column L) and Column BB (TAXES) value (INR) will be added to the converted values.
Note on K21: gepadmin: 1. If you choose "Full Conversion" then Column BA (AMOUNT) and Column BB (TAXES) BOTH values will be convert based on selected Currency in (Column L). 2. If you choose "Partial Conversion" then Column BA (AMOUNT) only will be converted based on selected currency (Column L) and Column BB (TAXES) value (INR) will be added to the converted values.
Note on K22: gepadmin: 1. If you choose "Full Conversion" then Column BA (AMOUNT) and Column BB (TAXES) BOTH values will be convert based on selected Currency in (Column L). 2. If you choose "Partial Conversion" then Column BA (AMOUNT) only will be converted based on selected currency (Column L) and Column BB (TAXES) value (INR) will be added to the converted values.
Note on K23: gepadmin: 1. If you choose "Full Conversion" then Column BA (AMOUNT) and Column BB (TAXES) BOTH values will be convert based on selected Currency in (Column L). 2. If you choose "Partial Conversion" then Column BA (AMOUNT) only will be converted based on selected currency (Column L) and Column BB (TAXES) value (INR) will be added to the converted values.
Note on K24: gepadmin: 1. If you choose "Full Conversion" then Column BA (AMOUNT) and Column BB (TAXES) BOTH values will be convert based on selected Currency in (Column L). 2. If you choose "Partial Conversion" then Column BA (AMOUNT) only will be converted based on selected currency (Column L) and Column BB (TAXES) value (INR) will be added to the converted values.
Note on K25: gepadmin: 1. If you choose "Full Conversion" then Column BA (AMOUNT) and Column BB (TAXES) BOTH values will be convert based on selected Currency in (Column L). 2. If you choose "Partial Conversion" then Column BA (AMOUNT) only will be converted based on selected currency (Column L) and Column BB (TAXES) value (INR) will be added to the converted values.
Note on K26: gepadmin: 1. If you choose "Full Conversion" then Column BA (AMOUNT) and Column BB (TAXES) BOTH values will be convert based on selected Currency in (Column L). 2. If you choose "Partial Conversion" then Column BA (AMOUNT) only will be converted based on selected currency (Column L) and Column BB (TAXES) value (INR) will be added to the converted values.

## Macros
Please Enable Macros to View BoQ information