## BoQ1 (hidden)
Percentage BoQ
BoQ_Ver3.1 | Percentage | Normal | INR Only | INR
Select, At Par, Excess (+), Less (-) |  | IOCL
Tender Inviting Authority: Superinteding Engineer, Institute Works Department, IIT(BHU), Varanasi
Name of Work: Repairing to patchs and overlay of bituminous Road from Main road Gate (Middle road of Electronics & Civil Deptt.) to Mechanical to Architecture Department and road left side of NCC Building, IIT(BHU) , IIT(BHU)
Contract No: IIT(BHU)/IWD/
Name of the Bidder/ Bidding Firm / Company :
PRICE SCHEDULE (This BOQ template must not be modified/replaced by the bidder and the same should be uploaded after filling the relevant columns, else the bidder is liable to be rejected for this tender. Bidders are allowed to enter the Bidder Name and Values only )
NUMBER # | TEXT # | TEXT # | NUMBER # | TEXT # | NUMBER | NUMBER | TEXT | TEXT # | NUMBER # | TEXT# | TEXT # | NUMBER # | NUMBER | NUMBER | NUMBER | NUMBER | TEXT | TEXT | NUMBER | NUMBER | NUMBER | NUMBER | TEXT | TEXT | NUMBER | NUMBER | NUMBER | NUMBER | TEXT | TEXT | NUMBER | NUMBER | NUMBER | NUMBER | TEXT | TEXT | NUMBER | NUMBER | NUMBER | NUMBER | TEXT | TEXT | NUMBER | NUMBER | NUMBER # | NUMBER # | TEXT | TEXT | NUMBER # | NUMBER # | DATE | NUMBER # | NUMBER # | TEXT #
Sl. No. | Item Description | Item Code / Make | Quantity | Units | Estimated Rate in Rs. P |  |  | Addition / Deduction | Addition / Deduction Values | Currency Convertion against each Item | Quoted Currency in INR / Other Currency | BASIC RATE In Figures To be entered by the Bidder Rs. P | Excise Duty | VAT | Freight Charges ( Unloading & Stacking) | Any Other Taxes/Duties/Levies |  |  | Other Taxes 2 | IIIrd Party i.e DGS&D / RITES etc Inspection Charges @0.34%+Service Tax | Less for Cenvat Credit,if any respect of Supplies Under full Excise Duty Category | [30 empty] | TOTAL AMOUNT With Taxes in Rs. P | TOTAL AMOUNT With Taxes | TOTAL AMOUNT In Words
1 | 2 | 3 | 4 | 5 | 6 | 7 | 8 | 9 | 10 | 11 | 12 | 13 | 14 | 15 | 16 | 17 | 18 | 19 | 20 | 21 | 22 | 23 | 24 | 25 | 26 | 27 | 28 | 29 | 30 | 31 | 32 | 33 | 34 | 35 | 36 | 37 | 38 | 39 | 40 | 41 | 42 | 43 | 44 | 45 | 46 | 47 | 48 | 49 | 50 | 51 | 52 | 7 | 54 | 8
0.1 | xx | BI01010001010000000000000515BI0100001112 | [52 empty] | 0.1 | xx | BI01010001010000000000000515BI0100001112 |  |  | Construction of chamber for 100mm sluices valve | item1 | 10 | 1 Nos
1 | Demolishing brick work manually / by mechanical means including stacking of serviceable material and disposal of unserviceable material within 50 metres lead as per direction of Engineer-in-charge: In cement mortar (15.7.4) | BI01010001010000000000000515BI0100001113 | 1.22 | cum | 1469.9 |  |  | Excess(+) | 1 | Full Conversion | INR | [40 empty] | #VALUE! | #VALUE! | #VALUE! | 1 | Trenching in ordinary soil up to a depth of 60 cm including removal andstacking of serviceable materials and then disposing of surplus soil, byspreading and neatly levelling within a lead of 50 m and making up thetrenched area to proper levels by filling with earth or earth mixed withsludge or / and manure before and after flooding trench with water (excludingcost of imported earth, sludge or manure). (2.1) | BI01010001010000000000000515BI0100001113 | 1446 | Cum | Supplying, Conveying and fixing spls. Including eart | item1 | 123.223 | Nos
2 | Earth work in surface excavation not exceeding 30 cm in depth but exceeding 1.5 m in width as well as 10 sqm on plan including getting out and disposal of excavated earth upto 50 m and lift upto 1.5 m, as directed by Engineer-in- Charge: All kinds of soil (2.1.1) | BI01010001010000000000000515BI0100001114 | 252 | sqm | 92.55 |  |  | Excess(+) | 1 | Full Conversion | INR | [40 empty] | #VALUE! | #VALUE! | #VALUE! | 2 | Supplying and stacking of good earth at site including royalty and carriage upto 5 km lead complete (earth measured in stacks will be reduced by 20% for payment). (2.2) | BI01010001010000000000000515BI0100001114 | 482 | Cum | Construction of chamber for 100mm sluice plates | item2 | 213 | Nos
3 | Construction of granular sub-base by providing close graded Material conforming to specifications, mixing in a mechanical mix plant at OMC, carriage of mixed material by tippers to work site, for all leads & lifts, spreading in uniform layers of specified thickness with motor grader on prepared surface and compacting with vibratory power roller to achieve the desired density, complete as per specifications and directions of Engineer-in-Charge. With material conforming to Grade-II (size range 53 mm to 0.075 mm ) having CBR Value-25 (16.78.2) | BI01010001010000000000000515BI0100001115 | 11.2 | cum | 2637.3 |  |  | Excess(+) | 1 | Full Conversion | INR | [40 empty] | #VALUE! | #VALUE! | #VALUE! | 3 | Supplying and stacking sludge at site including royalty and carriage upto 5km lead complete (sludge measured in stacks will be reduced by 8% for payment). (2.3) | BI01010001010000000000000515BI0100001115 | 241 | Cum | Construction of chamber for 100mm sluices valve | item3 | 10 | Nos
4 | Preparation and consolidation of sub grade with power road roller of 8 to 12 tonne capacity after excavating earth to an average of 22.5 cm depth, dressing to camber and consolidating with road roller including making good the undulations etc. and re-rolling the sub grade and disposal of surplus earthwith lead upto 50 metres. (16.1) | BI01010001010000000000000515BI0100001116 | 112 | sqm | 156.75 |  |  | Excess(+) | 1 | Full Conversion | INR | [40 empty] | #VALUE! | #VALUE! | #VALUE! | 4 | Supplying and stacking at site dump manure from approved source, including carriage upto 5 km lead complete (manure measured in stacks will be reduced by 8% for payment) : Screened through sieve of I.S. designation 16 mm (2.4.2) | BI01010001010000000000000515BI0100001116 | 241 | Cum | Supplying, Conveying and fixing spls. Including ea | item4 | 10 | Nos
5 | Providing and laying bituminous macadam using crushed stone aggregates of specified grading premixed with bituminous binder, transported to site by tippers, laid over a previously prepared surface with paver finisher equiped with electronic sensor to the required grade, level and alignment and rolling with smooth wheeled, vibratory and tandem rollers as per specifications to achieve the desired compaction and density, complete as per specificatons and directions of Engineer-in-Charge. 50 to 100 mm average compacted thickness with bitumen of grade VG-30 @ 3.50% (percentage by weight of total mix) prepared in Batch Type Hot Mix Plant of 100-120 TPH capacity. (16.55.1) | BI01010001010000000000000515BI0100001117 | 75.6 | cum | 7743.55 |  |  | Excess(+) | 1 | Full Conversion | INR | [40 empty] | #VALUE! | #VALUE! | #VALUE! | 5 | Uprooting weeds from the trenched area after 10 to 15 days of its flooding with water including disposal of uprooted vegetation.(2.6) | BI01010001010000000000000515BI0100001117 | 4819 | sqm | Supplying, Conveying and fixing spls. Including eart | item1 | 123.223 | Nos
6 | Providing and laying seal coat over prepared surface of road with bitumen heated in bitumen boiler fitted with the spray set spraying using 98 kg of bitumen of grade VG - 10 and blinding surface with 0.90 cum of stone aggregate of 6.7 mm size (Passing 11.2 mm sieve and retained on 2.36 mm sieve) per 100 sqm of road surface, including rolling and finishing with power road roller all complete. -16.41 | BI01010001010000000000000515BI0100001118 | 1512 | sqm | 99.15 |  |  | Excess(+) | 1 | Full Conversion | INR | [40 empty] | #VALUE! | #VALUE! | #VALUE! | 6 | Spreading of sludge, dump manure and/or good earth in required thickness as per direction of officer-in-charge (cost of sludge, dump manure and/ or good earth to be paid separately) (2.8) | BI01010001010000000000000515BI0100001118 | 482 | Cum | Construction of chamber for 100mm sluice plates | item2 | 213 | Nos
7 | roviding and applying tack coat using bitumen emulsion conforming to IS:8887, using emulsion pressure distributer including preparing the surface & cleaning with mechanical broom. On bituminous surface @ 0.25kg/sqm (16.31.2.2) | BI01010001010000000000000515BI0100001119 | 1512 | sqm | 11 |  |  | Excess(+) | 1 | Full Conversion | INR | [40 empty] | #VALUE! | #VALUE! | #VALUE! | 7 | Grassing with selection No. 1/ Doob grass including watering and maintenance of the lawn for 30 days or more till the grass forms a thick lawn, free from weeds and fit for mowing including supplying good earth, if needed (the grass and good earth shall be paid for separately). With grass Turf (2.10.2) | BI01010001010000000000000515BI0100001119 | 4819 | sqm | Construction of chamber for 100mm sluices valve | item3 | 10 | Nos
Total in Figures | [51 empty] | #VALUE! | #VALUE! | #VALUE! |  |  |  |  | 4 | Construction of chamber for 100mm sluice plates | item5 | 10 | Nos
Quoted Rate in Figures |  |  |  | Select | [47 empty] | 0 | 0 | #VALUE!
Quoted Rate in Words |  | #VALUE!
Note on K13: gepadmin: 1. If you choose "Full Conversion" then Column BA (AMOUNT) and Column BB (TAXES) BOTH values will be convert based on selected Currency in (Column L). 2. If you choose "Partial Conversion" then Column BA (AMOUNT) only will be converted based on selected currency (Column L) and Column BB (TAXES) value (INR) will be added to the converted values.
Note on K14: gepadmin: 1. If you choose "Full Conversion" then Column BA (AMOUNT) and Column BB (TAXES) BOTH values will be convert based on selected Currency in (Column L). 2. If you choose "Partial Conversion" then Column BA (AMOUNT) only will be converted based on selected currency (Column L) and Column BB (TAXES) value (INR) will be added to the converted values.
Note on K15: gepadmin: 1. If you choose "Full Conversion" then Column BA (AMOUNT) and Column BB (TAXES) BOTH values will be convert based on selected Currency in (Column L). 2. If you choose "Partial Conversion" then Column BA (AMOUNT) only will be converted based on selected currency (Column L) and Column BB (TAXES) value (INR) will be added to the converted values.
Note on K16: gepadmin: 1. If you choose "Full Conversion" then Column BA (AMOUNT) and Column BB (TAXES) BOTH values will be convert based on selected Currency in (Column L). 2. If you choose "Partial Conversion" then Column BA (AMOUNT) only will be converted based on selected currency (Column L) and Column BB (TAXES) value (INR) will be added to the converted values.
Note on K17: gepadmin: 1. If you choose "Full Conversion" then Column BA (AMOUNT) and Column BB (TAXES) BOTH values will be convert based on selected Currency in (Column L). 2. If you choose "Partial Conversion" then Column BA (AMOUNT) only will be converted based on selected currency (Column L) and Column BB (TAXES) value (INR) will be added to the converted values.
Note on K18: gepadmin: 1. If you choose "Full Conversion" then Column BA (AMOUNT) and Column BB (TAXES) BOTH values will be convert based on selected Currency in (Column L). 2. If you choose "Partial Conversion" then Column BA (AMOUNT) only will be converted based on selected currency (Column L) and Column BB (TAXES) value (INR) will be added to the converted values.
Note on K19: gepadmin: 1. If you choose "Full Conversion" then Column BA (AMOUNT) and Column BB (TAXES) BOTH values will be convert based on selected Currency in (Column L). 2. If you choose "Partial Conversion" then Column BA (AMOUNT) only will be converted based on selected currency (Column L) and Column BB (TAXES) value (INR) will be added to the converted values.
Note on K20: gepadmin: 1. If you choose "Full Conversion" then Column BA (AMOUNT) and Column BB (TAXES) BOTH values will be convert based on selected Currency in (Column L). 2. If you choose "Partial Conversion" then Column BA (AMOUNT) only will be converted based on selected currency (Column L) and Column BB (TAXES) value (INR) will be added to the converted values.
Validate
Print
Help

## Macros
Please Enable Macros to View BoQ information