## BoQ1 (hidden)
Percentage BoQ
BoQ_Ver3.1 | Percentage | Normal | INR Only | INR
Select, At Par, Excess (+), Less (-) |  | IOCL
Tender Inviting Authority: Superinteding Engineer, Institute Works Department, IIT(BHU), Varanasi
Name of Work: Water proofing treatment of roof and repairing of patch plaster work in remaning area of GSC (old), electrical engineering etc., IIT(BHU)
Contract No: <Enter Contract No Details>
Name of the Bidder/ Bidding Firm / Company :
PRICE SCHEDULE (This BOQ template must not be modified/replaced by the bidder and the same should be uploaded after filling the relevant columns, else the bidder is liable to be rejected for this tender. Bidders are allowed to enter the Bidder Name and Values only )
NUMBER # | TEXT # | TEXT # | NUMBER # | TEXT # | NUMBER | NUMBER | TEXT | TEXT # | NUMBER # | TEXT# | TEXT # | NUMBER # | NUMBER | NUMBER | NUMBER | NUMBER | TEXT | TEXT | NUMBER | NUMBER | NUMBER | NUMBER | TEXT | TEXT | NUMBER | NUMBER | NUMBER | NUMBER | TEXT | TEXT | NUMBER | NUMBER | NUMBER | NUMBER | TEXT | TEXT | NUMBER | NUMBER | NUMBER | NUMBER | TEXT | TEXT | NUMBER | NUMBER | NUMBER # | NUMBER # | TEXT | TEXT | NUMBER # | NUMBER # | DATE | NUMBER # | NUMBER # | TEXT #
Sl. No. | Item Description | Item Code / Make | Quantity | Units | Estimated Rate in Rs. P |  |  | Addition / Deduction | Addition / Deduction Values | Currency Convertion against each Item | Quoted Currency in INR / Other Currency | BASIC RATE In Figures To be entered by the Bidder Rs. P | Excise Duty | VAT | Freight Charges ( Unloading & Stacking) | Any Other Taxes/Duties/Levies |  |  | Other Taxes 2 | IIIrd Party i.e DGS&D / RITES etc Inspection Charges @0.34%+Service Tax | Less for Cenvat Credit,if any respect of Supplies Under full Excise Duty Category | [30 empty] | TOTAL AMOUNT With Taxes in Rs. P | TOTAL AMOUNT With Taxes | TOTAL AMOUNT In Words
1 | 2 | 3 | 4 | 5 | 6 | 7 | 8 | 9 | 10 | 11 | 12 | 13 | 14 | 15 | 16 | 17 | 18 | 19 | 20 | 21 | 22 | 23 | 24 | 25 | 26 | 27 | 28 | 29 | 30 | 31 | 32 | 33 | 34 | 35 | 36 | 37 | 38 | 39 | 40 | 41 | 42 | 43 | 44 | 45 | 46 | 47 | 48 | 49 | 50 | 51 | 52 | 7 | 54 | 8
1 | Providing and laying APP (Atactic Polypropylene Polymer) modified prefabricated five layer 3 mm thick water proofing membrane, black finished reinforced with non-woven polyester matt consisting of a coat of bitumen primer for bitumen membrane @ 0.40 litre/sqm by the same membrane manufacture of density at 25°C, 0.87-0.89 kg/ litre and viscocity 70-160 cps. Over the primer coat the layer of membrane shall be laid using Butane Torch and sealing all joints etc, and preparing the surface complete. The vital physical and chemical parameters of the membrane shall be as under : Joint strength in longitudinal and transverse direction at 23°C as 650/ 450N/5cm. Tear strength in longitudinal and transverse direction as 300/250N. Softening point of membrane not less than 150°C. Cold flexibility shall be upto -2°C when tested in accordance with ASTM, D - 5147. The laying of membrane shall be got done through the authorised applicator of the manufacturer of membrane : 3 mm thick (22.20.1) | BI01010001010000000000000515BI0100001113 | 1559 | sqm | 417.1 |  |  | Excess(+) | 1 | Full Conversion | INR | [40 empty] | 650258.9 | 650258.9 | INR Six Lakh Fifty Thousand Two Hundred & Fifty Eight and Paise Ninety Only | 1 | Providing and laying APP (Atactic Polypropylene Polymer) modified prefabricated five layer 3 mm thick water proofing membrane, black finished reinforced with non-woven polyester matt consisting of a coat of bitumen primer for bitumen membrane @ 0.40 litre/sqm by the same membrane manufacture of density at 25°C, 0.87-0.89 kg/ litre and viscocity 70-160 cps. Over the primer coat the layer of membrane shall be laid using Butane Torch and sealing all joints etc, and preparing the surface complete. The vital physical and chemical parameters of the membrane shall be as under : Joint strength in longitudinal and transverse direction at 23°C as 650/ 450N/5cm. Tear strength in longitudinal and transverse direction as 300/250N. Softening point of membrane not less than 150°C. Cold flexibility shall be upto -2°C when tested in accordance with ASTM, D - 5147. The laying of membrane shall be got done through the authorised applicator of the manufacturer of membrane : 3 mm thick (22.20.1) | BI01010001010000000000000515BI0100001113 | 1559 | sqm | Supplying, Conveying and fixing spls. Including eart | item1 | 123.223 | Nos
2 | Providing and applying fibre reinforced elastomeric liquid water proofing membrane with resilient acrylic polymers having Sun Reflectivity Index (SRI) of 105 on top of concrete roof in three coats @10.76 litre/ 10 sqm. One coat of self-priming of elastomeric waterproofing liquid (dilution with water in the ratio of 3:1) and two coats of undiluted elastomeric waterproofing liquid (dry film thickness of complete application/ system not less than 500 microns). The operation shall be carried out after scrapping and properly cleaning the surface to remove loose particles with wire brushes, complete in all respect as per the direction of Engineer-in-Charge. (22.22.A) | BI01010001010000000000000515BI0100001114 | 780 | sqm | 327.55 |  |  | Excess(+) | 1 | Full Conversion | INR | [40 empty] | 255489 | 255489 | INR Two Lakh Fifty Five Thousand Four Hundred & Eighty Nine Only | 2 | Providing and applying fibre reinforced elastomeric liquid water proofing membrane with resilient acrylic polymers having Sun Reflectivity Index (SRI) of 105 on top of concrete roof in three coats @10.76 litre/ 10 sqm. One coat of self-priming of elastomeric waterproofing liquid (dilution with water in the ratio of 3:1) and two coats of undiluted elastomeric waterproofing liquid (dry film thickness of complete application/ system not less than 500 microns). The operation shall be carried out after scrapping and properly cleaning the surface to remove loose particles with wire brushes, complete in all respect as per the direction of Engineer-in-Charge. (22.22.A) | BI01010001010000000000000515BI0100001114 | 780 | sqm | Construction of chamber for 100mm sluice plates | item2 | 213 | Nos
3 | Providing and laying in position cement concrete of specified grade excluding the cost of centering and shuttering - All work upto plinth level 1:2:4 (1 Cement : 2 coarse sand : 4 graded stone aggregate 20 mm nominal size) (4.1.3) | BI01010001010000000000000515BI0100001115 | 2 | cum | 5481.95 |  |  | Excess(+) | 1 | Full Conversion | INR | [40 empty] | 10963.9 | 10963.9 | INR Ten Thousand Nine Hundred & Sixty Three and Paise Ninety Only | 3 | Providing and laying in position cement concrete of specified grade excluding the cost of centering and shuttering - All work upto plinth level 1:2:4 (1 Cement : 2 coarse sand : 4 graded stone aggregate 20 mm nominal size) (4.1.3) | BI01010001010000000000000515BI0100001115 | 2 | cum | Construction of chamber for 100mm sluices valve | item3 | 10 | Nos
4 | Dismantling old plaster or skirting raking out joints and cleaning the surface for plaster including disposal of rubbish to the dumping ground within 50 metres lead. (15.56) | BI01010001010000000000000515BI0100001116 | 144 | sqm | 22.4 |  |  | Excess(+) | 1 | Full Conversion | INR | [40 empty] | 3225.6 | 3225.6 | INR Three Thousand Two Hundred & Twenty Five and Paise Sixty Only | 4 | Dismantling old plaster or skirting raking out joints and cleaning the surface for plaster including disposal of rubbish to the dumping ground within 50 metres lead. (15.56) | BI01010001010000000000000515BI0100001116 | 144 | sqm | Supplying, Conveying and fixing spls. Including ea | item4 | 10 | Nos
5 | 12 mm cement plaster of mix : 1:6 (1 cement : 6 coarse sand) (13.4.2) | BI01010001010000000000000515BI0100001117 | 144 | sqm | 168.25 |  |  | Excess(+) | 1 | Full Conversion | INR | [40 empty] | 24228 | 24228 | INR Twenty Four Thousand Two Hundred & Twenty Eight Only | 5 | 12 mm cement plaster of mix : 1:6 (1 cement : 6 coarse sand) (13.4.2) | BI01010001010000000000000515BI0100001117 | 144 | sqm | Supplying, Conveying and fixing spls. Including eart | item1 | 123.223 | Nos
6 | Repairs to plaster of thickness 12mm to 20mm in patches of area 2.5 sq. metres and under including cutting the patch in proper shape, raking out joints and preparing and plastering the surface of the walls complete including disposal of rubbish to the dumping ground within 50 metres lead With cement mortar 1:4(1cement :4 coarse sand) (14.1.2) | BI01010001010000000000000515BI0100001118 | 50 | sqm | 274.8 |  |  | Excess(+) | 1 | Full Conversion | INR | [40 empty] | 13740 | 13740 | INR Thirteen Thousand Seven Hundred & Forty Only | 6 | Repairs to plaster of thickness 12mm to 20mm in patches of area 2.5 sq. metres and under including cutting the patch in proper shape, raking out joints and preparing and plastering the surface of the walls complete including disposal of rubbish to the dumping ground within 50 metres lead With cement mortar 1:4(1cement :4 coarse sand) (14.1.2) | BI01010001010000000000000515BI0100001118 | 50 | sqm | Construction of chamber for 100mm sluice plates | item2 | 213 | Nos
7 | Cartage of Malba (Approved Rate) | BI01010001010000000000000515BI0100001119 | 7 | Per Trip | 339 |  |  | Excess(+) | 1 | Full Conversion | INR | [40 empty] | 2373 | 2373 | INR Two Thousand Three Hundred & Seventy Three Only | 7 | Cartage of Malba (Approved Rate) | BI01010001010000000000000515BI0100001119 | 7 | Per Trip | Construction of chamber for 100mm sluices valve | item3 | 10 | Nos
Total in Figures | [51 empty] | 960278.4 | 960278.4 | INR Nine Lakh Sixty Thousand Two Hundred & Seventy Eight and Paise Forty Only |  |  |  |  | 4 | Construction of chamber for 100mm sluice plates | item5 | 10 | Nos
Quoted Rate in Figures |  |  |  | Select | [47 empty] | 0 | 0 | INR Zero Only
Quoted Rate in Words |  | INR Zero Only
Note on K13: gepadmin: 1. If you choose "Full Conversion" then Column BA (AMOUNT) and Column BB (TAXES) BOTH values will be convert based on selected Currency in (Column L). 2. If you choose "Partial Conversion" then Column BA (AMOUNT) only will be converted based on selected currency (Column L) and Column BB (TAXES) value (INR) will be added to the converted values.
Note on K14: gepadmin: 1. If you choose "Full Conversion" then Column BA (AMOUNT) and Column BB (TAXES) BOTH values will be convert based on selected Currency in (Column L). 2. If you choose "Partial Conversion" then Column BA (AMOUNT) only will be converted based on selected currency (Column L) and Column BB (TAXES) value (INR) will be added to the converted values.
Note on K15: gepadmin: 1. If you choose "Full Conversion" then Column BA (AMOUNT) and Column BB (TAXES) BOTH values will be convert based on selected Currency in (Column L). 2. If you choose "Partial Conversion" then Column BA (AMOUNT) only will be converted based on selected currency (Column L) and Column BB (TAXES) value (INR) will be added to the converted values.
Note on K16: gepadmin: 1. If you choose "Full Conversion" then Column BA (AMOUNT) and Column BB (TAXES) BOTH values will be convert based on selected Currency in (Column L). 2. If you choose "Partial Conversion" then Column BA (AMOUNT) only will be converted based on selected currency (Column L) and Column BB (TAXES) value (INR) will be added to the converted values.
Note on K17: gepadmin: 1. If you choose "Full Conversion" then Column BA (AMOUNT) and Column BB (TAXES) BOTH values will be convert based on selected Currency in (Column L). 2. If you choose "Partial Conversion" then Column BA (AMOUNT) only will be converted based on selected currency (Column L) and Column BB (TAXES) value (INR) will be added to the converted values.
Note on K18: gepadmin: 1. If you choose "Full Conversion" then Column BA (AMOUNT) and Column BB (TAXES) BOTH values will be convert based on selected Currency in (Column L). 2. If you choose "Partial Conversion" then Column BA (AMOUNT) only will be converted based on selected currency (Column L) and Column BB (TAXES) value (INR) will be added to the converted values.
Note on K19: gepadmin: 1. If you choose "Full Conversion" then Column BA (AMOUNT) and Column BB (TAXES) BOTH values will be convert based on selected Currency in (Column L). 2. If you choose "Partial Conversion" then Column BA (AMOUNT) only will be converted based on selected currency (Column L) and Column BB (TAXES) value (INR) will be added to the converted values.

## Macros
Please Enable Macros to View BoQ information